## Sheet1
Heater
Components	Size (mm)	Quantity
Aluminium Extrusion (2020)	440	2
Aluminium Extrusion (2020)	600	2
Aluminium Right Angle	20 x 20 x 460	2
Metal Mesh	440 x 640	1
Cement Fibre Board	440 x 640	3
M5 Bolt	10	18
M5 Bolt	20	16
M5 T Nut	N/A	30
Carbon Fibre Quartz Heater	520 x 12	4
M5 Washer	N/A	16

Material Frame
Components	Size (mm)	Quantity
Aluminium Extrusion (2020)	440	2
Aluminium Extrusion (2020)	600	2
Aluminium Right Angle	30 x 15 x 958	2
Aluminium Right Angle	20 x 12 x 1000	2
M5 Fly Nut	N/A	10
M5 Bolt	10	14
M5 Bolt (Fly Nut Male Adaptor)	10	10

Platen
Components	Size (mm)	Quantity
Aluminium Extrusion (2020)	440	2
Aluminium Extrusion (2020)	600	2
Aluminium Extrusion (2020)	400	2
Corner Bracket	N/A	4
M5 Fly Nut	N/A	4
M5 T Nut	N/A	22
M5 Bolt	10	12

Overall
Components	Size (mm)	Quantity
Aluminium Extrusion (2020)	440	3
Aluminium 2020 Gantry Slider	N/A	2
Corner Bracket	N/A	6
Wooden Dowel (19mm OD)	259	2
M5 Bolt	75	4
M5 Washer	N/A	4
M10 Washer	N/A	4
M5 Bolt	10	39
M5 T Nut	N/A	43
Aluminium Rod (6.3mm OD)	200	2

Electronics
Components	Size (mm)	Quantity
IEC C20 Port (Mains In)	N/A	1
Anderson Port (Emergency Stop Port)	N/A	1
IEC C19 Port (Heater Out)	N/A	1
IEC C20 to Cables (Heater Adapter)	N/A	1
Anderson to Cables (PWR Adapter)	N/A	1
IEC C16 (Vacuum Pump Port)	N/A	1
5V 2A PSU	39 x 30 x 70	1
SSR (Heater, DC Controlled)	N/A	1
SSR (Pump, DC Controlled)	N/A	1
RCBO (20A)	N/A	1
PWM Pulse Generator	N/A	1
DPDT Switch (ON-Off-ON)	N/A	1
Power Switch	N/A	1

TOTAL Cost List		Total Cost:	$481.80
Components	Size (mm)	Quantity	Cost (Total)	Link
Aluminium Extrusion (2020)	1500	6	$160.52	Makerstore
Aluminium Right Angle	20 x 20 x 1000	1	$10.05	Bunnings
Aluminium Right Angle	20 x 12 x 1000	2	$16.32	Bunnings
Aluminium Right Angle	30 x 15 x 1000	2	$22.10	Bunnings
M5 Bolt	10	83	$14.77	Aliexpress
M5 T Nut	N/A	115	$17.62	Aliexpress
M5 Bolt	20	16	$12.71	Aliexpress
M5 Bolt	75	4	$2.05	Bunnings
Carbon Fibre Quartz Heater	520 x 12	4	$51.37	Aliexpress
Aluminium Rod (6.3mm OD)	1000	1	$3.17	Bunnings
M5 Fly Nut	N/A	14	$6.61	Aliexpress
M5 Bolt (Fly Nut Male Adaptor)	14mm	14	$9.13	Aliexpress
Cement Fibre Board	440 x 640	3	$12.55	Bunnings
Aluminium 2020 Gantry Slider	N/A	2	$10.99	Aliexpress
Metal Mesh	440 x 640	1	$14.99	Bunnings
Corner Bracket	N/A	10	$7.03	Aliexpress
Wooden Dowel (19mm OD)	518	1	$11.50	Bunnings
M10 Washer	N/A	4	$1.12	Bunnings
M5 Washer	N/A	20	$2.47	Aliexpress
IEC C20 & C19	N/A	1	$9.86	Aliexpress
IEC C20 to Cables	N/A	1	$7.98	Aliexpress
IEC C16 (Vacuum Pump Port)	N/A	1	$5.93	Aliexpress
5V 2A PSU	39 x 30 x 70	1	$7.69	Aliexpress
SSR (DC Controlled AC)	N/A	2	$15.26	Aliexpress
RCBO (20A)	N/A	1	$41.29	Bunnings
PWM Pulse Generator	N/A	1	$6.72	Aliexpress
DPDT Switch (ON-Off-ON)	N/A	1	$11.96	Aliexpress
Power Switch	N/A	1	$5.90	Aliexpress