## Sheet1
Heater
Components	Size (mm)	Quantity
Aluminium Extrusion (2020)	440	2
Aluminium Extrusion (2020)	600	2
Aluminium Right Angle	20 x 20 x 460	2
Metal Mesh	440 x 640	1
Cement Fibre Board	440 x 640	3
M5 Bolt	8	18
M5 Bolt	18	16
M5 T Nut	N/A	30
Carbon Fibre Quartz Heater	520 x 12	4

Material Frame
Components	Size (mm)	Quantity
Aluminium Extrusion (2020)	440	2
Aluminium Extrusion (2020)	600	2
Aluminium Right Angle	30 x 15 x 958	2
Aluminium Right Angle	20 x 12 x 1000	2
M5 Fly Nut	N/A	10
M5 Bolt	8	14
M5 T Nut	N/A	10
M5 T Bolt	8	10

Platen
Components	Size (mm)	Quantity
Aluminium Extrusion (2020)	440	2
Aluminium Extrusion (2020)	600	2
Aluminium Extrusion (2020)	400	2
Corner Bracket	N/A	4
M5 Fly Nut	N/A	4
M5 T Nut	N/A	18
M5 Bolt	8	12
M5 T Bolt	8	4

Overall
Components	Size (mm)	Quantity
Aluminium Extrusion (2020)	440	3
Aluminium 2020 Gantry Slider	N/A	2
Corner Bracket	N/A	6
Wooden Dowel (19mm OD)	259	2
M5 Bolt	75	4
M10 Washer	N/A	4
M5 Bolt	8	37
M5 T Nut	N/A	41
Aluminium Rod (6.3mm OD)	200	2

TOTAL CALC
Components	Size (mm)	Quantity	Cost (Total)	Link
Aluminium Extrusion (2020)	1500	6	$160.52	Makerstore
Aluminium Right Angle	20 x 20 x 1000	1	$5.35	Bunnings
Aluminium Right Angle	20 x 12 x 1000	2	$5.35	Bunnings
Aluminium Right Angle	30 x 15 x 1000	2	$11.05	Bunnings